## SPEAKER BOX CUTLIST CALCULATOR
PLEASE ENTER SPEAKER DIMENSIONS
HEIGHT | 23.5 | INCHES
WIDTH | 20.5 | INCHES
DEPTH | 28 | INCHES
MATERIAL THICKNESS | 0.75 | DECIMAL INCHES
HERE ARE YOUR CUT DIMENSIONS | HEIGHT | WIDTH | DEPTH | QTY.
TOP AND BOTTOM | UNUSED | 20.5 | 28 | 2 EA.
SIDES | 22 | UNUSED | 28 | 2 EA.
FRONT BACK | 22 | 19 | UNUSED | 2 EA.

## ROUTER CIRCLE JIG CALCULATOR
ROUTER JIG COMPENSATION CALCULATOR
DESIRED CIRCLE DIAMETER | 12 | INCH
CUTTER DIAMETER | 1 | INCH
MEASUREMENT NEEDED | 5.5 | INCH
ignore used for formulas | 0.97
METRIC MEASUREMENT NEEDED | 13.97 | CM
WHOLE NUMBER ON JIG NEEDED | 13 | CM
CLOSEST LINE AFTER WHOLE NUMBER NEEDED | 10 | LINES